## Sheet1
Sample Name | Vial | Action | Dilution | Notes
CondBlank1 | 1 |  |  | GENERAL NOTE: only NPOC run, TN was good from last run but NPOC had a lot over the 100ppm standard curve, so re-ran with more dilute samples. Cal curve looks good. Blanks a bit high due to high sample concentrations.
CondBlank2 | 2
CondBlank3 | 3
CondBlank4 | 4
CondBlank5 | 5
CondBlank6 | 6
CondBlank7 | 7
CondBlank8 | 8
CondBlank9 | 9
CondBlank10 | 10
STD-0-100ppmNPOC | 11, 12, 13, 14, 15, 16, 17, 18, 19, 20 |  |  | Slope: 3.695, Int: -0.6723, r^2: 0.9999
Blank1 | 21 |  |  | NPOC: 0.6915mg/L
CKSTD1_1ppmCN | 22 |  |  | NPOC: 1.346mg/L
Blank2 | 23 |  |  | NPOC: 0.4636mg/L
EC1_K018_UP | 24 |  | 5
EC1_K019_UP | 25 |  | 5
EC1_K025_UP | 26 |  | 5
EC1_K050_UP | 27 |  | 12
EC1_K013_T | 28 |  | 5
EC1_K026_T | 29 |  | 5
EC1_K035_T | 30 |  | 5
EC1_K013_W | 31 |  | 6
EC1_K035_W | 32 |  | 9
EC1_K050_W | 33 |  | 5
Blank3 | 34 |  |  | NPOC: 1.126mg/L
CKSTD2_1ppmCN | 35 |  |  | NPOC: 1.606mg/L
Blank4 | 36 |  |  | NPOC: 0.6417mg/L
Blank5 | 37 |  |  | NPOC: 0.5214mg/L
blank-filter1 | 38 |  | 1
blank-sol1 | 39 |  | 1
blank-filter2 | 40 |  | 1
blank-sol2 | 41 |  | 1
blank-filter3 | 42 |  | 1
blank-sol3 | 43 |  | 1
Blank6 | 44 |  |  | NPOC: 0.3762mg/L
CKSTD3_1ppmCN | 45 |  |  | NPOC: 1.154mg/L
Blank7 | 46 |  |  | NPOC: 0.4650mg/L
Blank8 | 47 |  |  | NPOC: 0.3789mg/L
Blank9 | 48 |  |  | NPOC: 0.3421mg/L